## Ch. 2.3 Data Rate
Interval | Data rate (bps) |  |  |  |  | measured for 60s interval
| Profile 1 |  | Profile 2 | 8 | Time | 2717 | seconds
| UL | DL | UL
3 seconds | 1555.4214 | 624.3357 | 293.3333 | 3 | Uplink | 26413 | Bytes
15 seconds | 311.0843 | 124.8671 | 58.6667 | 15 | Downlink | 10602 | Bytes
60 seconds | 77.7711 | 31.2168 | 14.6667 | 60 | Uplink | 110
600 seconds | 7.7771 | 3.1217 | 1.4667 | 600

## Ch. 2.3 Monthly Data
bits in byte | 8
msg interval | 3 | 15 | 60 | 600
Time | 2717 | seconds | P1
Uplink | 26413 | Bytes | P1
Downlink | 10602 | Bytes
Uplink | 130 | Bytes | P2
1 month in seconds |  |  |  | 2592000 | s
P1
503956540.3018 | ~ | 504 | MB / month | Profile 1 | @ 3s interval | UL
202284755.2448 | ~ | 202.3 | MB / month | Profile 1 | @ 3s interval | DL
100791308.0604 | ~ | 100.8 | MB / month | Profile 1 | @ 15s interval | UL
40456951.049 | ~ | 40.5 | MB / month | Profile 1 | @ 15s interval | DL
25197827.0151 | ~ | 25.2 | MB / month | Profile 1 | @ 60s interval | UL
10114237.7622 | ~ | 10.1 | MB / month | Profile 1 | @ 60s interval | DL
2519782.7015 | ~ | 2.5 | MB / month | Profile 1 | @ 600s interval | UL
1011423.7762 |  | 1 | MB / month | Profile 1 | @ 600s interval | DL
P2
112320000 | ~ | 112.3 | MB / month | Profile 2 | @ 3s interval | UL
22464000 | ~ | 22.5 | MB / month | Profile 2 | @ 15s interval | UL
5616000 | ~ | 5.6 | MB / month | Profile 2 | @ 60s interval | UL
561600 | ~ | 0.6 | MB / month | Profile 2 | @ 600s interval | UL
Extrapolated data amounts per message interval
Interval | Profile 1 |  | Profile 2
3 seconds | 503.9565 | MB / month | 112.32 | MB / month
| 202.2848 | MB / month
15 seconds | 100.7913 | MB / month | 22.464 | MB / month
| 40.457 | MB / month
60 seconds | 25.1978 | MB / month | 5.616 | MB / month
| 10.1142 | MB / month
600 seconds | 2.5198 | MB / month | 0.5616 | MB / month
| 1.0114 | MB / month

## Ch. 2.6 Battery Capacity
| Profile 1a |  | Profile 1b |  | Profile 2 |  | Self discharge rate
Battery capacity | 8000 | mAh | 3600 | mAh | 3600 | mAh
Self-discharge | 1 | mA | 0.012329 | mA | 0.012329 | mA | 0.03
Battery Management Unit | 0.2 | mA | - |  | -
Weather station |  |  | 7.3 | mA

## NB-IoT
Chapter 4.1.4.1 |  | From Jupyter Notebook | [6 empty] | Chapter 4.2.1 | For Jupyter Notebook calculation
I_MCS | TBS | [7 empty] | OaT:
0 | 16 | 32 | 56 | 88 | 120 | 152 | 208 | 256 |  |  |  | kHz |  |  | kHz
1 | 24 | 56 | 88 | 144 | 176 | 208 | 256 | 344 | Subcarrier spacing |  | SCS | 15 | T_RU |  | 3.75 | T_RU
2 | 32 | 72 | 144 | 176 | 208 | 256 | 328 | 424 | No. Subcarriers |  | N_SC | 1 | 8 | ms | 1 | 32 | ms
3 | 40 | 104 | 176 | 208 | 256 | 328 | 440 | 568 |  |  |  | 3 | 4 | ms
4 | 56 | 120 | 208 | 256 | 328 | 408 | 552 | 680 |  |  |  | 6 | 2 | ms
5 | 72 | 144 | 224 | 328 | 424 | 504 | 680 | 872 |  |  |  | 12 | 1 | ms
6 | 88 | 176 | 256 | 392 | 504 | 600 | 808 | 1000
7 | 104 | 224 | 328 | 472 | 584 | 712 | 1000 | 1224 |  |  | P1 | P2
8 | 120 | 256 | 392 | 536 | 680 | 808 | 1096 | 1384 | App. PLD |  | 1000 | 102 | Bytes
9 | 136 | 296 | 456 | 616 | 776 | 936 | 1256 | 1544 | L3 PLD |  | 1045 | 130 | Bytes | A-PLD + CoAP + DTLS + UDP + IP - ROHC + PDCP
10 | 144 | 328 | 504 | 680 | 872 | 1000 | 1384 | 1736 | PCDP PDU |  | 1020 | 105 | Bytes | 1000 + 4 + 13 + 8 + 20 - 26 + 1
11 | 176 | 376 | 584 | 776 | 1000 | 1192 | 1608 | 2024 | I_MCS |  | 13 |  |  |  |  | From link budget calc
12 | 208 | 440 | 680 | 1000 | 1128 | 1352 | 1800 | 2280 |  |  | (2 + 2) * 8 = 32
13 | 224 | 488 | 744 | 1032 | 1256 | 1544 | 2024 | 2536
[9 empty] | Chosen SCS |  | 15 | kHz
R_PhyP per I_TBS kpbs | [8 empty] | Chosen N_SC |  | 12
| 40 | 28 | 26.7 | 28 | 28.8 | 29.3 | 29 | 28 | Resulting T_RU |  | 1 | ms
| 48 | 40 | 37.3 | 42 | 40 | 38.7 | 35 | 36.8
| 56 | 48 | 56 | 50 | 46.4 | 46.7 | 44 | 44.8 | P1:
| 64 | 64 | 66.7 | 58 | 56 | 58.7 | 58 | 59.2 | RLC Seg helper | N_SEG_ceil | 37 | 17 | 12 | 8 | 7 | 6 | 5 | 4
| 80 | 72 | 77.3 | 70 | 70.4 | 72 | 72 | 70.4 | Bits in last seg. |  | 96 | 352 | 720 | 936 | 624 | 440 | 64 | 552
| 96 | 84 | 82.7 | 88 | 89.6 | 88 | 88 | 89.6
| 112 | 100 | 93.3 | 104 | 105.6 | 104 | 104 | 102.4 | No. RUs | N_RU | 1 | 2 | 3 | 4 | 5 | 6 | 8 | 10
| 128 | 124 | 117.3 | 124 | 121.6 | 122.7 | 128 | 124.8 | RLC segments |  | 38 | 18 | 13 | 9 | 7 | 6 | 5 | 4
| 144 | 140 | 138.7 | 140 | 140.8 | 138.7 | 140 | 140.8 |  |  | 37 | old
| 160 | 160 | 160 | 160 | 160 | 160 | 160 | 156.8 | Seg TX time | TX seg | 38 | 36 | 39 | 36 | 35 | 36 | 40 | 40 | ms
| 168 | 176 | 176 | 176 | 179.2 | 170.7 | 176 | 176 | Seg RX time | RX seg | 39 | 36 | 26 | 18 | 14 | 12 | 10 | 8 | ms | scheduling + (n)ack
| 200 | 200 | 202.7 | 200 | 204.8 | 202.7 | 204 | 204.8 | Total time |  | 77 | 72 | 65 | 54 | 49 | 48 | 50 | 48
| 232 | 232 | 234.7 | 256 | 230.4 | 229.3 | 228 | 230.4 | SNR_reqd for combination | [5 empty] | 7
| 248 | 256 | 256 | 264 | 256 | 261.3 | 256 | 256 | Chosen I_MCS / N_RU |  | I_MCS = 13 |  | N_RU = 5 |  | => | N_SEG = 7
SNR_reqd per I_TBS | [8 empty] | P2:
| -3.3 | -6.3 | -7.2 | -7.5 | -5.9 | -6.5 | -7 | -7.6 | RLC Seg helper | N_SEG | 4 | 2 | 2 | 1 | 1 | 1 | 1 | 1
| -2.5 | -3.2 | -4.1 | -3.8 | -4.3 | -4 | -6 | -6.4 | Bits in last seg. |  | 168 | 352 | 96 | 840 | 840 | 840 | 840 | 840
| -0.9 | -2.2 | -2.1 | -2.9 | -4 | -4 | -5.2 | -5.4
| 0 | -0.5 | -1.2 | -2.2 | -3.1 | -3.2 | -4.2 | -4 | No. RUs | N_RU | 1 | 2 | 3 | 4 | 5 | 6 | 8 | 10
| 0.9 | -0.1 | -0.5 | -1.2 | -1.7 | -1.8 | -3.2 | -3.7 | RLC segments |  | 5 | 2 | 2 | 1 | 1 | 1 | 1 | 1
| 1.6 | 0.5 | -0.1 | -0.4 | -0.9 | -1.4 | -2 | -2.6
| 2.7 | 1.6 | 0.6 | 0.6 | 0 | -0.6 | -1.3 | -2 | Seg TX time | TX seg | 5 | 4 | 6 | 4 | 5 | 6 | 8 | 10
| 3.7 | 2.7 | 1.7 | 1.8 | 0.6 | 0.4 | -0.1 | -0.8 | Seg RX time | RX seg | 10 | 4 | 4 | 2 | 2 | 2 | 2 | 2
| 4.2 | 3.6 | 2.8 | 2.4 | 2.1 | 1.2 | 0.7 | -0.1 | Total time |  | 15 | 8 | 10 | 6 | 7 | 8 | 10 | 12
| 5.1 | 4.5 | 3.7 | 3.3 | 2.8 | 2.2 | 1.6 | 3.6 | SNR_reqd for combination |  |  | 9.3 |  | 8.8 | 7
| 5.5 | 5.2 | 4.6 | 4 | 4 | 2.9 | 2.1 | 4.5 | Chosen I_MCS / N_RU |  | I_MCS = 13 |  | N_RU = 4 |  | => | N_SEG = 1
| 6.8 | 6.5 | 6 | 5.5 | 4.9 | 3.9 | 3.4 | 5.6
| 8.4 | 7.8 | 7.2 | 8 | 5.7 | 5.3 | 4.4 | 6.9
| 9.5 | 9.3 | 8.5 | 8.8 | 7 | 7 | 5.9 | 8
APL per I_TBS
| 147.7 | 150.7 | 151.6 | 151.9 | 150.3 | 150.9 | 151.4 | 152
| 146.9 | 147.6 | 148.5 | 148.2 | 148.7 | 148.4 | 150.4 | 150.8
| 145.3 | 146.6 | 146.5 | 147.3 | 148.4 | 148.4 | 149.6 | 149.8
| 144.4 | 144.9 | 145.6 | 146.6 | 147.5 | 147.6 | 148.6 | 148.4
| 143.5 | 144.5 | 144.9 | 145.6 | 146.1 | 146.2 | 147.6 | 148.1
| 142.8 | 143.9 | 144.5 | 144.8 | 145.3 | 145.8 | 146.4 | 147
| 141.7 | 142.8 | 143.8 | 143.8 | 144.4 | 145 | 145.7 | 146.4
| 140.7 | 141.7 | 142.7 | 142.6 | 143.8 | 144 | 144.5 | 145.2
| 140.2 | 140.8 | 141.6 | 142 | 142.3 | 143.2 | 143.7 | 144.5
| 139.3 | 139.9 | 140.7 | 141.1 | 141.6 | 142.2 | 142.8 | 143.7
| 138.9 | 139.2 | 139.8 | 140.4 | 140.4 | 141.5 | 142.3 | 142.7
| 137.6 | 137.9 | 138.4 | 138.9 | 139.5 | 140.5 | 141 | 141.6
| 136 | 136.6 | 137.2 | 136.4 | 138.7 | 139.1 | 140 | 140.6
| 134.9 | 135.1 | 135.9 | 135.6 | 137.4 | 137.5 | 138.6 | 139.2

## LoRaWAN
Chapter 4.2.2 | [7 empty] | Chapter 4.4.2
On-air-Time: | [7 empty] | Bitrate: |  |  | MAC-layer data rate:
d LoRA
Profile |  | FULL frame | P1 |  | P2 | Ack | [8 empty] | 19.4
|  |  | full frames | partial
Frames |  |  | 4 | 1 | 1 | 1 | [8 empty] | 22.3
PHY Payload |  | 255 | 150 |  | 139 | 29 | bytes |  |  |  |  | L2-payload / T_ON |  |  | 25.4
28.9
n_preamble |  | 12 | [12 empty] | 32.6
[8 empty] | CR | 0.8 |  | FULL frame | P1 | P2 | control | 36.7
B |  | 125000 |  |  | Bandwidth 125 kHz | [9 empty] | 41.1
SF |  | 7 |  |  | Spreading factor |  |  | Rb | 5468.75 | bps | 695.6757 | 599.0574 | 579.8752 | 0
CRC |  | 1 |  |  | Payload CRC enabled/disabled
H |  | 1 |  |  | Header enabled/disabled
DE |  | 0 |  |  | 1 if SF = 11 or 12, else 0
CR_ind |  | 1 |  |  | {1, 2, 3, 4}
n_payload_helper |  | 293 |  | 173 | 161 | 37
n_payload |  | 301 |  | 181 | 169 | 45
T_Symbol |  | 0.001024
Packet transmission time
T_TX |  | 0.32486 | 1.2995 | 0.20198 | 0.1897 | 0.06272 | s
|  | 324.864 | 1299.456 | 201.984 | 189.696 | 62.72 | ms |  | 1501.44
1501.44
ACK Frames |  | 1 | 5 | 1 | 1 | 1
T_RX | ACK | 62.72 | 313.6 |  | 62.72 | 62.72 | ms
T_Idle | RECEIVE_DELAY1 |  | 1000 | ms
T_Sleep | UL-DL Gap Time | interval
|  | 3s | -3815.04 |  | 1747.584
|  | 15s | 8184.96 |  | 13747.584
|  | 60s | 53184.96 |  | 58747.584
|  | 600s | 593184.96 |  | 598747.584

## TS-UNB
Chapter 4.2.3
OaT:
UPLINK & DOWNLINK ACK
|  |  | Profile 1 | Profile 2
App payload |  |  | 1025 | 110 | Bytes
Overhead |  |  | MAC | PHY
|  |  | 136 | 26 | Bits
UL
Max app. Payload |  |  | 245 |  | Bytes
Core frame max app. payload |  |  | 8 |  | Bytes
min. PSDU size. |  |  | 160 |  | Bits (20 Bytes) |  |  | Zero padded if MPDU is less than 20 bytes
RBs in Core frame |  |  | 24 | [11 empty] | ext frame rbs old
RBs in Full Ext. Frame |  |  | 225 |  | Max payload + overhead - core frame bytes | [9 empty] | -3
No. Full Radio Frames |  |  | 4 | 0 | Quotient of total payload/max payload
No. partial Radio Frames |  |  | 1 | 1
Partial radio frame bytes |  |  | 45 | 110 | [9 empty] | 90
The extension frame adds up to core frame by one radio burst per each additional byte in the physical payload.
RBs in partial Ext. Frame |  |  | 25 | 90 | APP payload - min PSDU size / 8 = additional bytes
UL Core-frame on-air time |  |  | 362.97 |  | ms |  | Core frame on-air per RB |  | 15.1238
UL Ext RB on-air time |  |  | 15.14 |  | ms
UL Total on-air of full RF |  |  | 3769.47 |  | ms
DL Core-frame on-air time |  |  | 105.8 |  | ms
Avg. no. syms. btwn RBs |  |  | T_RB,avg | 379 | symbols
Symbol duration |  |  |  | 0.0004201 | s
Avg. time btwn RBs |  |  |  | 159.2189 | ms
Total on-air of Core frames |  |  | 1814.85 | 362.97 | ms
Total on-air of Ext. Frames |  |  | 14004.5 | 1362.6 | ms
Total |  |  | 15819.35 | 1725.57 | ms | T_TX
DL ACK on-air (Core-frames) |  |  | 529 | 105.8 | T_RX
Total Time btwn RBs |  |  | 151606.6193 | 16472.6423 | ms
Total msg time |  | T_Total | 167425.9693 | 18198.2123 | ms
|  |  | 167.426 | 18.1982 | s | -32 because T_RB,avg is calculated from center of one RB to the center of next = 16 + 16 symbols
UL-DL Gap symbols |  |  | 16384
UL-DL Gap Time |  |  | 6882.9607 |  | ms
Total Time Idle |  |  | 158489.58 | 23355.603 | ms | T_Idle
Sleep time |  | interval |  |  |  | T_Sleep
|  | 3s | NA | NA
|  | 15s | NA | NA |  |  | NA = Message too long for interval
|  | 60s | NA | 41801.7877 | ms
|  | 600s | 432574.0307 | 581801.7877 | ms
Duty cycle analysis |  |  |  | Chapter 4.3.2
Sub-carriers |  |  | 24
Sub-carrier utilization |  |  | 4.167%
On-air time per sub-carrier |  |  | 659.1396 | 71.8988 | ms
Band duty-cycle period |  |  | 3600000 |  | ms
Channel duty-cycle period |  |  | 20000 |  | ms
Interval
Channel | 3000 | ms | 21.97% | 2.397%
Duty | 15000 | ms | 4.394% | 0.4793%
Cycle | 60000 | ms | 1.099% | 0.1198%
| 600000 | ms | 0.1099% | 0.01198%
Interval
Band | 3000 | ms | 527.3% | 57.52%
Duty | 15000 | ms | 105.5% | 11.5%
Cycle | 60000 | ms | 26.37% | 2.876%
| 600000 | ms | 2.637% | 0.2876%
Data rates: |  |  |  | Chapter 4.4.3
|  |  | P1 | P2
| R_mac |  | 11.7067 | 48.3564 | bit/s
| R_phy |  | 155.7043 |  | bit/s
| core frame R_phy |  | 155.0134 |  | bit/s
[13 empty] | Bins | Frequency
UPG1 | 5 | 21 | 13 | 6 | 22 | 14 | 1 | 17 | 9 | 0 | 16 | 8 | 0 | 8
Table | 4 | 20 | 12 | 1 | 17 | 9 | 0 | 16 | 8 | 6 | 22 | 14 | 1 | 8
6-49 | 4 | 20 | 12 | 3 | 19 | 11 | 6 | 22 | 14 | 7 | 23 | 15 | 2 | 8
Carriers | 6 | 22 | 14 | 2 | 18 | 10 | 7 | 23 | 15 | 0 | 16 | 8 | 3 | 8
| 7 | 23 | 15 | 4 | 20 | 12 | 3 | 19 | 11 | 2 | 18 | 10 | 4 | 8
| 3 | 19 | 11 | 6 | 22 | 14 | 2 | 18 | 10 | 0 | 16 | 8 | 5 | 8
| 3 | 19 | 11 | 1 | 17 | 9 | 5 | 21 | 13 | 7 | 23 | 15 | 6 | 8
| 0 | 16 | 8 | 6 | 22 | 14 | 3 | 19 | 11 | 2 | 18 | 10 | 7 | 8
| 7 | 23 | 15 | 4 | 20 | 12 | 3 | 19 | 11 | 2 | 18 | 10 | 8 | 8
| 7 | 23 | 15 | 2 | 18 | 10 | 5 | 21 | 13 | 3 | 19 | 11 | 9 | 8
| 0 | 16 | 8 | 5 | 21 | 13 | 2 | 18 | 10 | 1 | 17 | 9 | 10 | 8
| 1 | 17 | 9 | 4 | 20 | 12 | 5 | 21 | 13 | 3 | 19 | 11 | 11 | 8
| 6 | 22 | 14 | 0 | 16 | 8 | 1 | 17 | 9 | 5 | 21 | 13 | 12 | 8
| 7 | 23 | 15 | 1 | 17 | 9 | 4 | 20 | 12 | 5 | 21 | 13 | 13 | 8
| 0 | 16 | 8 | 2 | 18 | 10 | 6 | 22 | 14 | 4 | 20 | 12 | 14 | 8
| 4 | 20 | 12 | 7 | 23 | 15 | 5 | 21 | 13 | 1 | 17 | 9 | 15 | 8
[13 empty] | 16 | 8
[13 empty] | 17 | 8
[13 empty] | 18 | 8
[13 empty] | 19 | 8
[13 empty] | 20 | 8
[13 empty] | 21 | 8
[13 empty] | 22 | 8
[13 empty] | 23 | 8
[13 empty] | Bins | Frequency
UPG2 | 4 | 20 | 12 | 0 | 16 | 8 | 3 | 19 | 11 | 5 | 21 | 13 | 0 | 8
Table | 3 | 19 | 11 | 7 | 23 | 15 | 2 | 18 | 10 | 5 | 21 | 13 | 1 | 8
6-51 | 6 | 22 | 14 | 0 | 16 | 8 | 1 | 17 | 9 | 4 | 20 | 12 | 2 | 8
Carriers | 3 | 19 | 11 | 1 | 17 | 9 | 4 | 20 | 12 | 5 | 21 | 13 | 3 | 8
| 5 | 21 | 13 | 2 | 18 | 10 | 0 | 16 | 8 | 6 | 22 | 14 | 4 | 8
| 1 | 17 | 9 | 3 | 19 | 11 | 4 | 20 | 12 | 6 | 22 | 14 | 5 | 8
| 5 | 21 | 13 | 1 | 17 | 9 | 2 | 18 | 10 | 4 | 20 | 12 | 6 | 8
| 3 | 19 | 11 | 6 | 22 | 14 | 5 | 21 | 13 | 1 | 17 | 9 | 7 | 8
| 1 | 17 | 9 | 7 | 23 | 15 | 2 | 18 | 10 | 6 | 22 | 14 | 8 | 8
| 4 | 20 | 12 | 0 | 16 | 8 | 1 | 17 | 9 | 6 | 22 | 14 | 9 | 8
| 3 | 19 | 11 | 5 | 21 | 13 | 2 | 18 | 10 | 7 | 23 | 15 | 10 | 8
| 2 | 18 | 10 | 7 | 23 | 15 | 6 | 22 | 14 | 0 | 16 | 8 | 11 | 8
| 7 | 23 | 15 | 1 | 17 | 9 | 4 | 20 | 12 | 3 | 19 | 11 | 12 | 8
| 7 | 23 | 15 | 5 | 21 | 13 | 2 | 18 | 10 | 0 | 16 | 8 | 13 | 8
| 3 | 19 | 11 | 0 | 16 | 8 | 6 | 22 | 14 | 7 | 23 | 15 | 14 | 8
| 7 | 23 | 15 | 2 | 18 | 10 | 0 | 16 | 8 | 4 | 20 | 12 | 15 | 8
[13 empty] | 16 | 8
[13 empty] | 17 | 8
[13 empty] | 18 | 8
[13 empty] | 19 | 8
[13 empty] | 20 | 8
[13 empty] | 21 | 8
[13 empty] | 22 | 8
[13 empty] | 23 | 8

## Ch. 4.5 & 4.6 Energy
Data sources for current consumption.
NB-IoT |  |  |  | 3.8 |  |  | V |  | Data sources
Voltage |  | TX | RX | Idle | Sleep | PSM
|  |  |  | 5.6 |  | 0.0034 | mA |  | https://techship.com/download/simcom-sim7020-datasheet/
4.2 | V | 500 |  | 9 | 1.6 | 0.008 | mA |  | https://www.u-blox.com/sites/default/files/SARA-R4_DataSheet_%28UBX-16024152%29.pdf
4.5 | V | 900 |  |  | 1.6 | 0.008 | mA
3.4 | V | 615 |  | 25 | 1.8 | 0.01 | mA |  | https://www.semak.com.ar/Item/File/4414?filename=AirPrime%20WP77XX%20Product%20Specification%20r2.pdf
|  |  |  | 15 | 1.7 | 0.01 | mA |  | https://www.quectel.com/UploadFile/Product/Quectel_BG96_LTE_Specification_V1.4.pdf
LoRaWAN / TS-UNB
3.3 | V | 33 | 10.5 |  |  | 0.001 | mA |  | https://www.mdpi.com/1424-8220/17/10/2364
|  | 33 | 11.2 |  |  | 0.001 | mA
|  | 40 | 16 |  |  | 0.002 | mA
|  | 31.4 | 12.7 |  |  |  | mA |  | https://connectivity-staging.s3.us-east-2.amazonaws.com/2019-02/CS-DS-RM1xx%20v1_9.pdf
|  | 47 | 21.5 |  |  | 0.001 | mA |  | https://wireless.murata.com/pub/RFM/data/type_abz.pdf
Power consumption averages
|  | TX | RX | Idle | Sleep | PSM |  | TX | RX | Idle | Sleep | PSM
NB-IoT |  | 2747 | 47.454 | 51.87 | 6.365 | 0.017035 | mW | 2.747 | 0.047454 | 0.05187 | 0.006365 | 1.7035e-05 | W | Double check of correct unit scale
LoRaWAN |  | 121.704 |  |  |  |  | mW | 0.1217 |  |  |  |  | W
TS-UNB | [6 empty] | mW | [5 empty] | W
Time accumulated in each activity state | [5 empty] | From Chapter 5.2
NB-IoT |  |  |  |  | LoRaWAN, SF6 |  |  | TS-UNB
State | Interval | P1 | P2 |  | P1 | P2 |  | P1 | P2
TX |  | 40 | 4 | ms | 1502 | 190 | ms | 15819 | 1726 | ms
RX (ACK) | 3 s | 7 | 4 | ms | 314 | 63 | ms | 529 | 105 | ms
| 15 s | 6 | 3 | ms |  |  | ms |  |  | ms
| 60 s | 8 | 5 | ms |  |  | ms |  |  | ms
| 600 s | 8 | 5 | ms |  |  | ms |  |  | ms
Idle | All | 3 | 3 | ms | 1000 |  | ms | 158490 | 23356 | ms
Sleep | 3 s | 2950 | 2989 | ms | 0 |  | ms | 0 |  | ms
| 15 s | 12391 | 12430 | ms |  |  | ms |  |  | ms
| 60 s | 40956 | 40956 | ms |  |  | ms |  |  | ms
| 600 s | 40956 | 40956 | ms |  |  | ms |  |  | ms
PSM | 3 s | 0 | 0 | ms | 0 | 1748 | ms | 0 | 0 | ms
| 15 s | 0 | 0 | ms | 8185 | 13748 | ms | 0 | 0 | ms
| 60 s | 18993 | 19032 | ms | 53185 | 58748 | ms | 0 | 41802 | ms
| 600 s | 558993 | 559032 | ms | 593185 | 598748 | ms | 432574 | 581802 | ms
Valid? | 0 | 1 |  | I.e. have all transmission activities ended before next message.
Or due to duty cycle
Energy consumption |  |  | Total
| Interval | P1 | P2 |  |  | Interval | P1 | P2
NB-IoT | 3s | 129.1445 | 30.3584 | mJ |  | 3s | 0.12914 | 0.030358 | J
| 15s | 189.189 | 90.4029 | mJ |  | 15s | 0.18919 | 0.090403 | J
| 60s | 371.4237 | 272.39 | mJ |  | 60s | 0.37142 | 0.27239 | J
| 600s | 380.6223 | 281.5887 | mJ |  | 600s | 0.38062 | 0.28159 | J
LoRaWAN | 3s | Na | 78.0131 | mJ |  | 3s | Na | 0.078013 | J | Na | when interval not usable
| 15s | 249.7094 | 78.2176 | mJ |  | 15s | 0.24971 | 0.078218 | J
| 60s | 250.4759 | 78.9841 | mJ |  | 60s | 0.25048 | 0.078984 | J
| 600s | 259.6746 | 88.1827 | mJ |  | 600s | 0.25967 | 0.088183 | J
TS-UNB | 3s | Na | Na | mJ |  | 3s | Na | Na | J
| 15s | Na | Na | mJ |  | 15s | Na | Na | J
| 60s | Na | 1427.2316 | mJ |  | 60s | Na | 1.4272 | J
| 600s | 10178.5837 | 1436.4302 | mJ |  | 600s | 10.1786 | 1.4364 | J
Power consumption |  |  | Average per message cycle
| Interval | P1 | P2 | Unit |  | Interval | P1 | P2 | Unit
NB-IoT | 3s | 43.0482 | 10.1195 | mW |  | 3s | 0.043048 | 0.010119 | W
| 15s | 15.2081 | 7.2671 | mW |  | 15s | 0.015208 | 0.0072671 | W
| 60s | 6.1904 | 4.5398 | mW |  | 60s | 0.0061904 | 0.0045398 | W
| 600s | 0.63437 | 0.46931 | mW |  | 600s | 0.00063437 | 0.00046931 | W
LoRaWAN | 3s | Na | 25.9957 | mW |  | 3s | Na | 0.025996 | W
| 15s | 22.6988 | 5.2142 | mW |  | 15s | 0.022699 | 0.0052142 | W
| 60s | 4.4727 | 1.3164 | mW |  | 60s | 0.0044727 | 0.0013164 | W
| 600s | 0.43569 | 0.14697 | mW |  | 600s | 0.00043569 | 0.00014697 | W
TS-UNB | 3s | Na | Na | mW |  | 3s | Na | Na | W
| 15s | Na | Na | mW |  | 15s | Na | Na | W
| 60s | Na | 21.3055 | mW |  | 60s | Na | 0.021305 | W
| 600s | 16.7573 | 2.3665 | mW |  | 600s | 0.016757 | 0.0023665 | W
Energy consumption |  |  | Total per byte at Application layer
| Interval | P1 | P2 | Unit |  | Interval | P1 | P2 | Unit
D_App |  | 1000 | 102 | Bytes | From Chapter 2.1
NB-IoT | 3s | 0.12914 | 0.29763 | mJ |  | 3s | 0.00012914 | 0.00029763 | J
| 15s | 0.18919 | 0.8863 | mJ |  | 15s | 0.00018919 | 0.0008863 | J
| 60s | 0.37142 | 2.6705 | mJ |  | 60s | 0.00037142 | 0.0026705 | J
| 600s | 0.38062 | 2.7607 | mJ |  | 600s | 0.00038062 | 0.0027607 | J
LoRaWAN | 3s | Na | 0.76483 | mJ |  | 3s | Na | 0.00076483 | J
| 15s | 0.24971 | 0.76684 | mJ |  | 15s | 0.00024971 | 0.00076684 | J
| 60s | 0.25048 | 0.77435 | mJ |  | 60s | 0.00025048 | 0.00077435 | J
| 600s | 0.25967 | 0.86454 | mJ |  | 600s | 0.00025967 | 0.00086454 | J
| 3s | Na | Na | mJ |  | 3s | Na | Na | J
| 15s | Na | Na | mJ |  | 15s | Na | Na | J
TS-UNB | 60s | Na | 13.9925 | mJ |  | 60s | Na | 0.013992 | J
| 600s | 10.1786 | 14.0826 | mJ |  | 600s | 0.010179 | 0.014083 | J
Weather Station battery capacity and current consumption | [6 empty] | Chapter 2.6
|  | P1 | P2 | Unit
Battery capacity |  | 8000 | 3600 | mAh |  |  | Safety Factor (Minimum remaining capacity) |  |  |  |  | 0 | %
Self-discharge |  | 0.027397 | 0.012329 | mA |  |  | Discharge rate |  | 3 | % / year |  | https://www.saftbatteries.com/download_file/6X7JMGAnv3Fm6HdmtEv%252B2gtlbZ1bRRVHkjS11M6md92GD2EF7vU%252F3Oybbz3WOlG%252BxR8srpA5iCdJ%252FV3IQzTVHQyiTucngZKEg9KkYCLkowAvgaG1huq2lr9O11MyX%252BTH5yIGNG7r2Xi7EOS%252BsM2l64KjxPCscJd3lr48kr%252BOSaN1YREz0g%253D%253D/LSH14_0607.dab6764e-f7e1-432f-8f3a-a6ee6a21eb70.pdf
Weather station |  | 16.06 |  | mA |  |  | Base | 1.5 | mA | Corr. factor for |  | 3.6 | V power supply
[7 empty] | Wind | 4.5 | mA |  | 2.2
[7 empty] | PTU | 0.9 | mA
[7 empty] | Precip | 0.4 | mA
Battery lifetime
| Interval | P1 |  | P2 |  | Unit | P1 |  | P2 |  | Unit
Weather Station alone |  | 497.2837 |  | 223.9875 |  | h | 20.7202 |  | 9.3328 |  | d
|  | Total | Module part | Total | Module part |  | Total | Module part | Total | Module part
with NB-IoT | 3s | 285.2536 | 212.0301 | 190.6447 | 33.3427 | h | 11.8856 | 8.8346 | 7.9435 | 1.3893 | d
| 15s | 393.8583 | 103.4254 | 198.9943 | 24.9932 | h | 16.4108 | 4.3094 | 8.2914 | 1.0414 | d
| 60s | 449.2627 | 48.0209 | 207.6916 | 16.2959 | h | 18.7193 | 2.0009 | 8.6538 | 0.67899 | d
| 600s | 491.8957 | 5.388 | 222.1853 | 1.8022 | h | 20.4957 | 0.2245 | 9.2577 | 0.075091 | d
with LoRaWAN | 3s | Na | Na | 154.5505 | 69.437 | h | Na | Na | 6.4396 | 2.8932 | d
| 15s | 357.2606 | 140.0231 | 205.4712 | 18.5163 | h | 14.8859 | 5.8343 | 8.5613 | 0.77151 | d
| 60s | 461.6322 | 35.6515 | 219.0049 | 4.9826 | h | 19.2347 | 1.4855 | 9.1252 | 0.20761 | d
| 600s | 493.5705 | 3.7132 | 223.4199 | 0.56751 | h | 20.5654 | 0.15471 | 9.3092 | 0.023646 | d
with TS-UNB | 3s | Na | Na | Na | Na | h | Na | Na | Na | Na | d
| 15s | Na | Na | Na | Na | h | Na | Na | Na | Na | d
| 60s | Na | Na | 163.707 | 60.2805 | h | Na | Na | 6.8211 | 2.5117 | d
| 600s | 385.6871 | 111.5966 | 215.1864 | 8.8011 | h | 16.0703 | 4.6499 | 8.9661 | 0.36671 | d
|  |  | Weather station | Module | Total
NB-IoT | P1 | 3s | 3.051 | 8.8346 | 11.8856
|  | 15s | 12.1014 | 4.3094 | 16.4108
|  | 60s | 16.7184 | 2.0009 | 18.7193
|  | 600s | 20.2712 | 0.2245 | 20.4957
| P2 | 3s | 6.5542 | 1.3893 | 7.9435
|  | 15s | 7.25 | 1.0414 | 8.2914
|  | 60s | 7.9748 | 0.67899 | 8.6538
|  | 600s | 9.1826 | 0.075091 | 9.2577
LoRaWAN | P1 | 15s | 9.0516 | 5.8343 | 14.8859
|  | 60s | 17.7492 | 1.4855 | 19.2347
|  | 600s | 20.4107 | 0.15471 | 20.5654
| P2 | 3s | 3.5464 | 2.8932 | 6.4396
|  | 15s | 7.7898 | 0.77151 | 8.5613
|  | 60s | 8.9176 | 0.20761 | 9.1252
|  | 600s | 9.2855 | 0.023646 | 9.3092
TS-UNB | P1 | 600s | 11.4204 | 4.6499 | 16.0703
| P2 | 60s | 4.3094 | 2.5117 | 6.8211
|  | 600s | 8.5994 | 0.36671 | 8.9661

## Ch. 4.7 Costs
Moduulihinnat
Source | Brand | Model | Tech | Price | Notes
[66] | IMST | iM880B | LoRaWAN | 13
Symmetry Electronics | MuRata | CMWX1ZZABZ | LoRaWAN | 12
Digikey | RF Solutions | RFM95W-868S2 | LoRaWAN | 12
Digikey | MuRata | CMWX1ZZABZ-091 | LoRaWAN | 8
Digikey | Laird Connectivity | RM186-SM-02 | LoRaWAN | 14
Digikey | Microchip Technology | RN2483A-I/RM104 | LoRaWAN | 10
Digikey | Multi-Tech Systems | MTXDOT-EU1-A01-100 | LoRaWAN | 14
Average |  |  |  | 11.8571
Symmetry Electronics | Telit | ME910C1N 002T7A2000 | LTE-M | 17
Digikey | Thales DIS | EMS31-US Rel.2 | LTE-M | 12
Average |  |  |  | 14.5
Octopart | Quectel | BG96MA-128-SGN | LTE-M & NB-IoT | 22 | Widely certified
Octopart | SIMcom | SIM7000G | LTE-M & NB-IoT | 36
Digikey | Sierra Wireless | WP7702 | LTE-M & NB-IoT | 25 | Widely certified
Digikey | U-Blox | SARA-R510S-00B | LTE-M & NB-IoT | 19
Digikey | U-Blox | SARA-R412M-02B | LTE-M & NB-IoT | 21 | Widely certified
Average |  |  |  | 24.6
[41] | Various | Various | NB-IoT | 20
Symmetry Electronics | Telit | NE310H2-W1 | NB-IoT | 13 | Variously certified
Octopart | SIMcom | SIM7020 | NB-IoT | 14 | Widely certified
Digikey | Thales DIS | ENS22-E Rel.1 | NB-IoT | 9.5
Average |  |  |  | 14.125
Subscriptions
Source | Price
1ot.mobi | 0.2 - 0.05 | € / MB
Choice IoT | 0.01278 | € / MB | 500 MB plan
Choice IoT | 0.00512 | € / MB | @ 64 kbps
Telstra | 0.02158 | € / MB | 500 MB plan
Telstra | 0.02158 | € / MB | 500 MB plan
t | 120 | 87600
n | 100
m | 2
MTBF | 340000
λ | 2.9412e-06
| LoRaWAN | TS-UNB | NB-IoT | LTE-M
C_mod | 12 | 14 | 14 | 15
C_BS | 800
C_BSkit | 150 |  |  |  | per BS
C_work | 550 |  |  |  | per day
C_msub |  |  | 0.02 |  | per MB
C_Mrent | 120 |  |  |  | per mast per month
C_BSsub | 70 |  |  |  | per month
Interval | 3s | 15s | 60s | 600s
D | 706.2413 | 141.2483 | 35.3121 | 3.5312 | Profile 1
D | 112.32 | 22.464 | 5.616 | 0.5616 | Profile 2
|  |  |  | Interval | LCC pur | LCC depl | LCC oper | LCC maint | LCC decom | LCC total
S1-P1 |  | NB-IoT |  | 3s | 1400 |  | 169497.9109 | 7446 |  | 178343.9109
|  |  |  | 15s | 1400 |  | 33899.5822 | 7446 |  | 42745.5822
|  |  |  | 60s | 1400 |  | 8474.8955 | 7446 |  | 17320.8955
|  |  |  | 600s | 1400 |  | 847.4896 | 7446 |  | 9693.4896
S1-P2 |  | NB-IoT |  | 3s | 1400 |  | 26956.8 | 7446 |  | 35802.8
|  |  |  | 15s | 1400 |  | 5391.36 | 7446 |  | 14237.36
|  |  |  | 60s | 1400 |  | 1347.84 | 7446 |  | 10193.84
|  |  |  | 600s | 1400 |  | 134.784 | 7446 |  | 8980.784
S1-P1 & S1-P2 |  | LoRaWAN |  |  | 3100 | 550 | 45600 | 7948.4118 | 550 | 57748.4118
|  | TS-UNB |  |  | 3300 | 550 | 45600 | 7999.9412 | 550 | 57999.9412
S2-P1 & S2-P2 |  | LoRaWAN |  |  | 3100 | 550 |  | 7948.4118 | 550 | 12148.4118
|  | TS-UNB |  |  | 3300 | 550 |  | 7999.9412 | 550 | 12399.9412

## Ch. 4.7 Alt Costs
Moduulihinnat
Source | Brand | Model | Tech | Price | Notes
[66] | IMST | iM880B | LoRaWAN | 13
Symmetry Electronics | MuRata | CMWX1ZZABZ | LoRaWAN | 12
Digikey | RF Solutions | RFM95W-868S2 | LoRaWAN | 12
Digikey | MuRata | CMWX1ZZABZ-091 | LoRaWAN | 8
Digikey | Laird Connectivity | RM186-SM-02 | LoRaWAN | 14
Digikey | Microchip Technology | RN2483A-I/RM104 | LoRaWAN | 10
Digikey | Multi-Tech Systems | MTXDOT-EU1-A01-100 | LoRaWAN | 14
Average |  |  |  | 11.8571
Symmetry Electronics | Telit | ME910C1N 002T7A2000 | LTE-M | 17
Digikey | Thales DIS | EMS31-US Rel.2 | LTE-M | 12
Average |  |  |  | 14.5
Octopart | Quectel | BG96MA-128-SGN | LTE-M & NB-IoT | 22 | Widely certified
Octopart | SIMcom | SIM7000G | LTE-M & NB-IoT | 36
Digikey | Sierra Wireless | WP7702 | LTE-M & NB-IoT | 25 | Widely certified
Digikey | U-Blox | SARA-R510S-00B | LTE-M & NB-IoT | 19
Digikey | U-Blox | SARA-R412M-02B | LTE-M & NB-IoT | 21 | Widely certified
Average |  |  |  | 24.6
[41] | Various | Various | NB-IoT | 20
Symmetry Electronics | Telit | NE310H2-W1 | NB-IoT | 13 | Variously certified
Octopart | SIMcom | SIM7020 | NB-IoT | 14 | Widely certified
Digikey | Thales DIS | ENS22-E Rel.1 | NB-IoT | 9.5
Average |  |  |  | 14.125
Subscriptions
Source | Price
1ot.mobi | 0.2 - 0.05 | € / MB
Choice IoT | 0.01278 | € / MB | 500 MB plan
Choice IoT | 0.00512 | € / MB | @ 64 kbps
Telstra | 0.02158 | € / MB | 500 MB plan
Telstra | 0.02158 | € / MB | 500 MB plan
t | 120 | 87600
n | 2
m | 1
MTBF | 340000
λ | 2.9412e-06
| LoRaWAN | TS-UNB | NB-IoT | LTE-M
C_mod | 12 | 14 | 14 | 15
C_BS | 800
C_BSkit | 150 |  |  |  | per BS
C_work | 550 |  |  |  | per day
C_msub |  |  | 0.02 |  | per MB
C_Mrent | 120 |  |  |  | per mast per month
C_BSsub | 70 |  |  |  | per month
Interval | 3s | 15s | 60s | 600s
D | 706.2413 | 141.2483 | 35.3121 | 3.5312 | Profile 1
D | 112.32 | 22.464 | 5.616 | 0.5616 | Profile 2
|  |  |  | Interval | LCC pur | LCC depl | LCC oper | LCC maint | LCC decom | LCC total
S1-P1 |  | NB-IoT |  | 3s | 28 |  | 3389.9582 | 148.92 |  | 3566.8782
|  |  |  | 15s | 28 |  | 677.9916 | 148.92 |  | 854.9116
|  |  |  | 60s | 28 |  | 169.4979 | 148.92 |  | 346.4179
|  |  |  | 600s | 28 |  | 16.9498 | 148.92 |  | 193.8698
S1-P2 |  | NB-IoT |  | 3s | 28 |  | 539.136 | 148.92 |  | 716.056
|  |  |  | 15s | 28 |  | 107.8272 | 148.92 |  | 284.7472
|  |  |  | 60s | 28 |  | 26.9568 | 148.92 |  | 203.8768
|  |  |  | 600s | 28 |  | 2.6957 | 148.92 |  | 179.6157
S1-P1 & S1-P2 |  | LoRaWAN |  |  | 974 | 275 | 22800 | 424.86 | 275 | 24748.86
|  | TS-UNB |  |  | 978 | 275 | 22800 | 425.8906 | 275 | 24753.8906
S2-P1 & S2-P2 |  | LoRaWAN |  |  | 974 | 275 |  | 424.86 | 275 | 1948.86
|  | TS-UNB |  |  | 978 | 275 |  | 425.8906 | 275 | 1953.8906

## Summary
[6 empty] | NB-IoT |  | LoRaWAN |  | TS-UNB |  |  | NB-IoT | LoRaWAN | TS-UNB
Link Budget |  | 1000m OK/NOK ? |  | + max. Distance (km) |  | OK | 14 | OK | 19 | OK | 8 | Coverage | 2 | 3 | 1 | High
[12 empty] | Msg Interval | 3 | 2 | 1 | Medium
[12 empty] | Throughput | 3 | 2 | 1 | Low
On-air-Time |  | ms | T_TX | P1 |  | 40 |  | 1526 |  | 15819 |  | Reliability | 3 | 1 | 2
|  |  |  | P2 |  | 4 |  | 190 |  | 1726 |  | Energy Consumption | 3 | 1 | 1
|  |  | T_RX | P1 | 3s | 7 |  | 314 |  | 529 |  | Costs | 1 | 2 | 2
[5 empty] | 15s | 6
[5 empty] | 60s | 8
[5 empty] | 600s | 8
|  |  |  | P2 | 3s | 4 |  | 63 |  | 105
[5 empty] | 15s | 3
[5 empty] | 60s | 5
[5 empty] | 600s | 5
|  |  | T_Idle | P1 |  | 3 |  | 1000 |  | 158490
|  |  |  | P2 |  | 3 |  | 1000 |  | 23356
|  |  | T_Sleep | P1 | 3s | 2950 |  | NA |  | NA
[5 empty] | 15s | 12391 |  | NA |  | NA
[5 empty] | 60s | 40956 |  | NA |  | NA
[5 empty] | 600s | 40956 |  | NA |  | NA
|  |  |  | P2 | 3s | 2989 |  | NA |  | NA
[5 empty] | 15s | 12430 |  | NA |  | NA
[5 empty] | 60s | 40956 |  | NA |  | NA
[5 empty] | 600s | 40956 |  | NA |  | NA
|  |  | T_PSM | P1 | 3s | 0 |  | NA |  | NA
[5 empty] | 15s | 0 |  | 8185 |  | NA
[5 empty] | 60s | 18993 |  | 53185 |  | NA
[5 empty] | 600s | 558993 |  | 593185 |  | 432574
|  |  |  | P2 | 3s | 0 |  | 1748 |  | NA
[5 empty] | 15s | 0 |  | 13748 |  | NA
[5 empty] | 60s | 19032 |  | 58748 |  | 41802
[5 empty] | 600s | 559032 |  | 598748 |  | 581802
Duty Cycle limit against message interval |  |  |  | P1 | 3s | not applicable |  | NOK | SF6 | NOK
8 Channels, BW 125 kHz, EU865-868 & EU870-875.6 MHz – DC 1 % |  |  |  |  | 15s |  |  | NOK |  | NOK
[5 empty] | 60s |  |  | OK |  | NOK
Strictest |  |  |  |  | 600s |  |  | OK |  | NOK
|  |  |  | P2 | 3s | not applicable |  | OK | SF6 | NOK
[5 empty] | 15s |  |  | OK |  | NOK
[5 empty] | 60s |  |  | OK |  | NOK
[5 empty] | 600s |  |  | OK |  | OK
Max MAC-layer rate (kbps) | [5 empty] | 113.5 |  | 0.6957 |  | 0.0406
Battery lifetime estimation (days) |  |  |  | P1 | 3s | 11.8856 |  |  |  | 0
[5 empty] | 15s | 16.4108 |  | 14.8859 |  | 0
[5 empty] | 60s | 18.7193 |  | 19.2347 |  | 0
[5 empty] | 600s | 20.4957 |  | 20.5654 |  | 16.0703
|  |  |  | P2 | 3s | 7.9435 |  | 6.4396 |  | 0
[5 empty] | 15s | 8.2914 |  | 8.5613 |  | 0
[5 empty] | 60s | 8.6538 |  | 9.1252 |  | 6.8211
[5 empty] | 600s | 9.2577 |  | 9.3092 |  | 8.9661
Cost | 100 end devices |  |  | S1-P1 | 3s | 178343.9109 |  | 57748.4118 |  | 57999.9412
| 2 basestations |  |  |  | 15s | 42745.5822
[5 empty] | 60s | 17320.8955
[5 empty] | 600s | 9693.4896
|  |  |  | S1-P2 | 3s | 35802.8
[5 empty] | 15s | 14237.36
[5 empty] | 60s | 10193.84
[5 empty] | 600s | 8980.784
|  |  |  | S2-P1 & S2-P2 | 3s | not applicable |  | 12148.4118 |  | 12399.9412
15s
60s
600s